## Sheet1
# Run | Above Grade Walls: Ext Finish/Color Wall > Exterior finish | Ceilings: Batt Insulation Ceiling > unfinished attic | Vertical Walls: Batt Insulation Walls > wood stud | Window: Frame Type/Glass Category Windows & doors > Window | HVAC System Space conditioning > Heating (Furnace) | HVAC System Space conditioning > Cooling (Central AC) | HVAC System Space conditioning > Duct/Ceiling Fan Where Duct is mandatory | Roof: Radiant Barrier Ceiling roof > radiant barrier | Roof: Ext Finish/Color Ceiling roof > roof material | Water Heater Type Water heating > water heater | Source Energy Consumption [MBtu/yr]
1 | Wood, Medium/Dark | Ceiling R-49 Closed Cell Spray Foam, Vented | R-15 Fiberglass Batt, 2x4, 16 in o.c. | Low-E, Triple, Non-metal, Arg, L-Gain | SEER2 20.9, 8.9 HSPF2, Gas Backup, 35 F Switchover |  | 100 cfm/W, #Bedrooms+1 Fans, 0.5 Deg F offset | None | Asphalt Shingles, Dark | Electric, Tank, UEF=0.93 | 42.4746
2 | Wood, Light | Ceiling R-38 Closed Cell Spray Foam, Vented |  | Low-E, Triple, Insulated, Arg, L-Gain | Gas, 98% AFUE | SEER2 23.3 | 4% Leakage, R-6; 50% Surface Area, Supply Only (Mini-Split) | None | Asphalt Shingles, Dark | Gas, Tankless, UEF=0.96 | 45.5053
3 | Wood, Light | Ceiling R-49 Closed Cell Spray Foam, Vented | R-11 Fiberglass Batt, 2x4, 16 in o.c. | Low-E, Triple, Non-metal, Arg, L-Gain | SEER2 20.9, 8.9 HSPF2, Gas Backup, 35 F Switchover |  | 4% Leakage, R-6; 50% Surface Area, Supply Only (Mini-Split) | None | Asphalt Shingles, Dark | Gas, Tankless, UEF=0.96 | 39.5869
4 | Wood, Medium/Dark | Ceiling R-38 Closed Cell Spray Foam, Vented | R-19 Fiberglass, 2x6, 24 in o.c. | Low-E, Triple, Insulated, Arg, L-Gain | SEER2 20.9, 8.9 HSPF2, Gas Backup, 35 F Switchover |  | 4% Leakage, R-6; 50% Surface Area, Supply Only (Mini-Split) | Double-Sided, Foil | Asphalt Shingles, Dark | Gas, Tank, UEF=0.83 | 39.1189
5 | Wood, Medium/Dark | Ceiling R-19 Cellulose, Vented | R-11 Fiberglass Batt, 2x4, 16 in o.c. | Low-E, Triple, Non-metal, Arg, L-Gain | SEER2 20.9, 8.9 HSPF2, Gas Backup, 35 F Switchover |  | 4% Leakage, R-6; 50% Surface Area, Supply Only (Mini-Split) | Double-Sided, Foil | Asphalt Shingles, Light | Electric, Tankless, UEF=0.99 | 40.4095
6 | Wood, Medium/Dark | Ceiling R-7 Fiberglass, Vented | R-13 Fiberglass, 2x4, 16 in o.c. | Low-E, Double, Non-metal, Arg, L-Gain | SEER2 20.9, 8.9 HSPF2, Gas Backup, 35 F Switchover |  | 100 cfm/W, #Bedrooms+1 Fans, 0.5 Deg F offset | Double-Sided, Foil | Asphalt Shingles, Light | Gas, Tankless, UEF=0.96 | 44.9243
7 | Wood, Medium/Dark | Ceiling R-30 Closed Cell Spray Foam, Vented | R-19 Fiberglass, 2x6, 24 in o.c. | Low-E, Double, Non-metal, Arg, L-Gain | Gas, 98% AFUE | SEER2 23.3 | 100 cfm/W, #Bedrooms+1 Fans, 0.5 Deg F offset | Double-Sided, Foil | Asphalt Shingles, Dark | Gas, Tank, UEF=0.83 | 53.3225
8 | Wood, Light | Ceiling R-19 Cellulose, Vented | R-15 Fiberglass Batt, 2x4, 16 in o.c. | Low-E, Double, Non-metal, Arg, L-Gain | SEER2 20.9, 8.9 HSPF2, Gas Backup, 35 F Switchover |  | 4% Leakage, R-6; 50% Surface Area, Supply Only (Mini-Split) | None | Asphalt Shingles, Dark | Electric, Tankless, UEF=0.99 | 40.6933
9 | Wood, Light | Ceiling R-49 Closed Cell Spray Foam, Vented | R-11 Fiberglass Batt, 2x4, 16 in o.c. | Low-E, Triple, Insulated, Arg, L-Gain | SEER2 20.9, 8.9 HSPF2, Gas Backup, 35 F Switchover |  | 100 cfm/W, #Bedrooms+1 Fans, 0.5 Deg F offset | Double-Sided, Foil | Asphalt Shingles, Light | Electric, Tank, UEF=0.93 | 38.1514
10 | Wood, Light | Ceiling R-60 Closed Cell Spray Foam, Vented | R-11 Fiberglass Batt, 2x4, 16 in o.c. | Low-E, Triple, Non-metal, Arg, L-Gain | SEER2 20.9, 8.9 HSPF2, Gas Backup, 35 F Switchover |  | 100 cfm/W, #Bedrooms+1 Fans, 0.5 Deg F offset | Double-Sided, Foil | Asphalt Shingles, Light | Electric, Tank, UEF=0.93 | 43.0494
11 | Wood, Medium/Dark | Ceiling R-38 Closed Cell Spray Foam, Vented | R-19 Fiberglass, 2x6, 24 in o.c. | Low-E, Triple, Non-metal, Arg, L-Gain | SEER2 20.9, 8.9 HSPF2, Gas Backup, 35 F Switchover |  | 4% Leakage, R-6; 50% Surface Area, Supply Only (Mini-Split) | None | Asphalt Shingles, Dark | Gas, Tank, UEF=0.83 | 42.5481
12 | Wood, Light | Ceiling R-19 Cellulose, Vented | R-15 Fiberglass Batt, 2x4, 16 in o.c. | Low-E, Triple, Insulated, Arg, L-Gain | SEER2 20.9, 8.9 HSPF2, Gas Backup, 35 F Switchover |  | 4% Leakage, R-6; 50% Surface Area, Supply Only (Mini-Split) | Double-Sided, Foil | Asphalt Shingles, Light | Gas, Tank, UEF=0.83 | 39.9727
13 | Wood, Light | Ceiling R-60 Closed Cell Spray Foam, Vented | R-15 Fiberglass Batt, 2x4, 16 in o.c. | Low-E, Double, Non-metal, Arg, L-Gain | SEER2 20.9, 8.9 HSPF2, Gas Backup, 35 F Switchover |  | 4% Leakage, R-6; 50% Surface Area, Supply Only (Mini-Split) | Double-Sided, Foil | Asphalt Shingles, Light | Gas, Tank, UEF=0.83 | 40.7006
14 | Wood, Light | Ceiling R-7 Fiberglass, Vented | R-7 Fiberglass Batt, 2x4, 16 in o.c. | Low-E, Double, Insulated, Arg, L-Gain | Gas, 98% AFUE | SEER2 23.3 | 100 cfm/W, #Bedrooms+1 Fans, 0.5 Deg F offset | None | Asphalt Shingles, Light | Electric, Tank, UEF=0.93 | 59.751
15 | Wood, Medium/Dark | Ceiling R-60 Closed Cell Spray Foam, Vented | R-15 Fiberglass Batt, 2x4, 16 in o.c. | Low-E, Double, Insulated, Arg, L-Gain | SEER2 20.9, 8.9 HSPF2, Gas Backup, 35 F Switchover |  | 100 cfm/W, #Bedrooms+1 Fans, 0.5 Deg F offset | None | Asphalt Shingles, Light | Electric, Tankless, UEF=0.99 | 42.1316
16 | Wood, Light | Ceiling R-60 Closed Cell Spray Foam, Vented | R-11 Fiberglass Batt, 2x4, 16 in o.c. | Low-E, Triple, Non-metal, Arg, L-Gain | SEER2 20.9, 8.9 HSPF2, Gas Backup, 35 F Switchover |  | 100 cfm/W, #Bedrooms+1 Fans, 0.5 Deg F offset | None | Asphalt Shingles, Light | Electric, Tank, UEF=0.93 | 42.7413
17 | Wood, Light | None | R-11 Fiberglass Batt, 2x4, 16 in o.c. | Low-E, Double, Non-metal, Arg, L-Gain | SEER2 20.9, 8.9 HSPF2, Gas Backup, 35 F Switchover |  | 100 cfm/W, #Bedrooms+1 Fans, 0.5 Deg F offset | None | Asphalt Shingles, Dark | Gas, Tankless, UEF=0.96 | 49.7365
18 | Wood, Medium/Dark | Ceiling R-7 Fiberglass, Vented | R-15 Fiberglass Batt, 2x4, 16 in o.c. | Low-E, Double, Insulated, Arg, L-Gain | SEER2 20.9, 8.9 HSPF2, Gas Backup, 35 F Switchover |  | 100 cfm/W, #Bedrooms+1 Fans, 0.5 Deg F offset | Double-Sided, Foil | Asphalt Shingles, Light | Gas, Tankless, UEF=0.96 | 44.1272
19 | Wood, Medium/Dark | Ceiling R-19 Cellulose, Vented | R-11 Fiberglass Batt, 2x4, 16 in o.c. | Low-E, Triple, Insulated, Arg, L-Gain | Gas, 98% AFUE | SEER2 23.3 | 100 cfm/W, #Bedrooms+1 Fans, 0.5 Deg F offset | None | Asphalt Shingles, Light | Electric, Tankless, UEF=0.99 | 52.3979
20 | Wood, Medium/Dark | Ceiling R-38 Closed Cell Spray Foam, Vented | R-19 Fiberglass, 2x6, 24 in o.c. | Low-E, Triple, Insulated, Arg, L-Gain | SEER2 20.9, 8.9 HSPF2, Gas Backup, 35 F Switchover |  | 4% Leakage, R-6; 50% Surface Area, Supply Only (Mini-Split) | Double-Sided, Foil | Asphalt Shingles, Light | Gas, Tankless, UEF=0.96 | 39.475
21 | Wood, Medium/Dark | Ceiling R-30 Closed Cell Spray Foam, Vented | R-11 Fiberglass Batt, 2x4, 16 in o.c. | Low-E, Triple, Insulated, Arg, L-Gain | SEER2 20.9, 8.9 HSPF2, Gas Backup, 35 F Switchover |  | 100 cfm/W, #Bedrooms+1 Fans, 0.5 Deg F offset | Double-Sided, Foil | Asphalt Shingles, Dark | Electric, Tank, UEF=0.93 | 43.4016
22 | Wood, Medium/Dark | Ceiling R-49 Closed Cell Spray Foam, Vented | R-7 Fiberglass Batt, 2x4, 16 in o.c. | Low-E, Double, Insulated, Arg, L-Gain | SEER2 20.9, 8.9 HSPF2, Gas Backup, 35 F Switchover |  | 4% Leakage, R-6; 50% Surface Area, Supply Only (Mini-Split) | Double-Sided, Foil | Asphalt Shingles, Light | Electric, Tankless, UEF=0.99 | 41.3188
23 | Wood, Light | Ceiling R-49 Closed Cell Spray Foam, Vented | R-13 Fiberglass, 2x4, 16 in o.c. | Low-E, Double, Non-metal, Arg, L-Gain | SEER2 20.9, 8.9 HSPF2, Gas Backup, 35 F Switchover |  | 100 cfm/W, #Bedrooms+1 Fans, 0.5 Deg F offset | Double-Sided, Foil | Asphalt Shingles, Dark | Electric, Tankless, UEF=0.99 | 43.832
24 | Wood, Light | None | R-13 Fiberglass, 2x4, 16 in o.c. | Low-E, Double, Insulated, Arg, L-Gain | Gas, 98% AFUE | SEER2 23.3 | 100 cfm/W, #Bedrooms+1 Fans, 0.5 Deg F offset | None | Asphalt Shingles, Light | Gas, Tank, UEF=0.83 | 76.7914
25 | Wood, Medium/Dark | Ceiling R-38 Closed Cell Spray Foam, Vented | R-7 Fiberglass Batt, 2x4, 16 in o.c. | Low-E, Double, Insulated, Arg, L-Gain | Gas, 98% AFUE | SEER2 23.3 | 4% Leakage, R-6; 50% Surface Area, Supply Only (Mini-Split) | None | Asphalt Shingles, Dark | Electric, Tank, UEF=0.93 | 52.3704
26 | Wood, Light | Ceiling R-38 Closed Cell Spray Foam, Vented | R-15 Fiberglass Batt, 2x4, 16 in o.c. | Low-E, Double, Insulated, Arg, L-Gain | SEER2 20.9, 8.9 HSPF2, Gas Backup, 35 F Switchover |  | 4% Leakage, R-6; 50% Surface Area, Supply Only (Mini-Split) | Double-Sided, Foil | Asphalt Shingles, Dark | Electric, Tankless, UEF=0.99 | 40.4626
27 | Wood, Light | Ceiling R-7 Fiberglass, Vented | R-11 Fiberglass Batt, 2x4, 16 in o.c. | Low-E, Double, Insulated, Arg, L-Gain | SEER2 20.9, 8.9 HSPF2, Gas Backup, 35 F Switchover |  | 4% Leakage, R-6; 50% Surface Area, Supply Only (Mini-Split) | Double-Sided, Foil | Asphalt Shingles, Light | Electric, Tank, UEF=0.93 | 42.5363
28 | Wood, Medium/Dark | Ceiling R-7 Fiberglass, Vented | R-19 Fiberglass, 2x6, 24 in o.c. | Low-E, Triple, Non-metal, Arg, L-Gain | Gas, 98% AFUE | SEER2 23.3 | 4% Leakage, R-6; 50% Surface Area, Supply Only (Mini-Split) | Double-Sided, Foil | Asphalt Shingles, Light | Gas, Tankless, UEF=0.96 | 53.2359
29 | Wood, Medium/Dark | Ceiling R-38 Closed Cell Spray Foam, Vented | R-15 Fiberglass Batt, 2x4, 16 in o.c. | Low-E, Double, Non-metal, Arg, L-Gain | Gas, 98% AFUE | SEER2 23.3 | 100 cfm/W, #Bedrooms+1 Fans, 0.5 Deg F offset | Double-Sided, Foil | Asphalt Shingles, Dark | Electric, Tank, UEF=0.93 | 52.9779
30 | Wood, Medium/Dark | Ceiling R-49 Closed Cell Spray Foam, Vented | R-13 Fiberglass, 2x4, 16 in o.c. | Low-E, Triple, Insulated, Arg, L-Gain | SEER2 20.9, 8.9 HSPF2, Gas Backup, 35 F Switchover |  | 100 cfm/W, #Bedrooms+1 Fans, 0.5 Deg F offset | None | Asphalt Shingles, Dark | Electric, Tank, UEF=0.93 | 42.1749
31 | Wood, Light | Ceiling R-30 Closed Cell Spray Foam, Vented | R-13 Fiberglass, 2x4, 16 in o.c. | Low-E, Double, Insulated, Arg, L-Gain | SEER2 20.9, 8.9 HSPF2, Gas Backup, 35 F Switchover |  | 100 cfm/W, #Bedrooms+1 Fans, 0.5 Deg F offset | Double-Sided, Foil | Asphalt Shingles, Dark | Gas, Tankless, UEF=0.96 | 42.6688
32 | Wood, Light | Ceiling R-7 Fiberglass, Vented | R-19 Fiberglass, 2x6, 24 in o.c. | Low-E, Triple, Insulated, Arg, L-Gain | Gas, 98% AFUE | SEER2 23.3 | 4% Leakage, R-6; 50% Surface Area, Supply Only (Mini-Split) | Double-Sided, Foil | Asphalt Shingles, Dark | Electric, Tankless, UEF=0.99 | 50.5608
33 | Wood, Medium/Dark | Ceiling R-7 Fiberglass, Vented | R-11 Fiberglass Batt, 2x4, 16 in o.c. | Low-E, Double, Non-metal, Arg, L-Gain | SEER2 20.9, 8.9 HSPF2, Gas Backup, 35 F Switchover |  | 4% Leakage, R-6; 50% Surface Area, Supply Only (Mini-Split) | None | Asphalt Shingles, Dark | Electric, Tank, UEF=0.93 | 43.368
34 | Wood, Light | Ceiling R-19 Cellulose, Vented | R-11 Fiberglass Batt, 2x4, 16 in o.c. | Low-E, Double, Insulated, Arg, L-Gain | SEER2 20.9, 8.9 HSPF2, Gas Backup, 35 F Switchover |  | 100 cfm/W, #Bedrooms+1 Fans, 0.5 Deg F offset | None | Asphalt Shingles, Dark | Gas, Tankless, UEF=0.96 | 44.1728
35 | Wood, Medium/Dark | Ceiling R-19 Cellulose, Vented | R-19 Fiberglass, 2x6, 24 in o.c. | Low-E, Triple, Non-metal, Arg, L-Gain | Gas, 98% AFUE | SEER2 23.3 | 4% Leakage, R-6; 50% Surface Area, Supply Only (Mini-Split) | None | Asphalt Shingles, Light | Electric, Tankless, UEF=0.99 | 49.2765
36 | Wood, Medium/Dark | Ceiling R-30 Closed Cell Spray Foam, Vented | R-7 Fiberglass Batt, 2x4, 16 in o.c. | Low-E, Triple, Insulated, Arg, L-Gain | Gas, 98% AFUE | SEER2 23.3 | 100 cfm/W, #Bedrooms+1 Fans, 0.5 Deg F offset | None | Asphalt Shingles, Light | Gas, Tankless, UEF=0.96 | 52.2959
37 | Wood, Light | Ceiling R-7 Fiberglass, Vented | R-11 Fiberglass Batt, 2x4, 16 in o.c. | Low-E, Triple, Insulated, Arg, L-Gain | SEER2 20.9, 8.9 HSPF2, Gas Backup, 35 F Switchover |  | 100 cfm/W, #Bedrooms+1 Fans, 0.5 Deg F offset | None | Asphalt Shingles, Light | Gas, Tank, UEF=0.83 | 45.347
38 | Wood, Light | Ceiling R-60 Closed Cell Spray Foam, Vented | R-15 Fiberglass Batt, 2x4, 16 in o.c. | Low-E, Triple, Non-metal, Arg, L-Gain | SEER2 20.9, 8.9 HSPF2, Gas Backup, 35 F Switchover |  | 4% Leakage, R-6; 50% Surface Area, Supply Only (Mini-Split) | None | Asphalt Shingles, Light | Gas, Tank, UEF=0.83 | 39.9972
39 | Wood, Medium/Dark | Ceiling R-49 Closed Cell Spray Foam, Vented | R-7 Fiberglass Batt, 2x4, 16 in o.c. | Low-E, Double, Non-metal, Arg, L-Gain | SEER2 20.9, 8.9 HSPF2, Gas Backup, 35 F Switchover |  | 4% Leakage, R-6; 50% Surface Area, Supply Only (Mini-Split) | None | Asphalt Shingles, Light | Electric, Tankless, UEF=0.99 | 41.7663
40 | Wood, Light | Ceiling R-30 Closed Cell Spray Foam, Vented | R-13 Fiberglass, 2x4, 16 in o.c. | Low-E, Triple, Insulated, Arg, L-Gain | SEER2 20.9, 8.9 HSPF2, Gas Backup, 35 F Switchover |  | 4% Leakage, R-6; 50% Surface Area, Supply Only (Mini-Split) | None | Asphalt Shingles, Dark | Electric, Tankless, UEF=0.99 | 43.2018
41 | Wood, Medium/Dark | None | R-13 Fiberglass, 2x4, 16 in o.c. | Low-E, Triple, Non-metal, Arg, L-Gain | SEER2 20.9, 8.9 HSPF2, Gas Backup, 35 F Switchover |  | 100 cfm/W, #Bedrooms+1 Fans, 0.5 Deg F offset | Double-Sided, Foil | Asphalt Shingles, Dark | Gas, Tank, UEF=0.83 | 51.3756
42 | Wood, Light | Ceiling R-30 Closed Cell Spray Foam, Vented | R-13 Fiberglass, 2x4, 16 in o.c. | Low-E, Double, Non-metal, Arg, L-Gain | Gas, 98% AFUE | SEER2 23.3 | 4% Leakage, R-6; 50% Surface Area, Supply Only (Mini-Split) | Double-Sided, Foil | Asphalt Shingles, Light | Electric, Tank, UEF=0.93 | 50.1333
43 | Wood, Light | Ceiling R-49 Closed Cell Spray Foam, Vented | R-7 Fiberglass Batt, 2x4, 16 in o.c. | Low-E, Triple, Non-metal, Arg, L-Gain | Gas, 98% AFUE | SEER2 23.3 | 100 cfm/W, #Bedrooms+1 Fans, 0.5 Deg F offset | Double-Sided, Foil | Asphalt Shingles, Dark | Electric, Tankless, UEF=0.99 | 53.9253
44 | Wood, Medium/Dark | Ceiling R-38 Closed Cell Spray Foam, Vented | R-7 Fiberglass Batt, 2x4, 16 in o.c. | Low-E, Double, Insulated, Arg, L-Gain | Gas, 98% AFUE | SEER2 23.3 | 4% Leakage, R-6; 50% Surface Area, Supply Only (Mini-Split) | Double-Sided, Foil | Asphalt Shingles, Dark | Gas, Tank, UEF=0.83 | 50.6413
45 | Wood, Medium/Dark | Ceiling R-19 Cellulose, Vented | R-15 Fiberglass Batt, 2x4, 16 in o.c. | Low-E, Double, Insulated, Arg, L-Gain | SEER2 20.9, 8.9 HSPF2, Gas Backup, 35 F Switchover |  | 4% Leakage, R-6; 50% Surface Area, Supply Only (Mini-Split) | None | Asphalt Shingles, Dark | Gas, Tank, UEF=0.83 | 41.279
46 | Wood, Light | Ceiling R-7 Fiberglass, Vented | R-19 Fiberglass, 2x6, 24 in o.c. | Low-E, Triple, Non-metal, Arg, L-Gain | Gas, 98% AFUE | SEER2 23.3 | 100 cfm/W, #Bedrooms+1 Fans, 0.5 Deg F offset | Double-Sided, Foil | Asphalt Shingles, Dark | Gas, Tankless, UEF=0.96 | 56.2016
47 | Wood, Medium/Dark | Ceiling R-7 Fiberglass, Vented | R-15 Fiberglass Batt, 2x4, 16 in o.c. | Low-E, Double, Non-metal, Arg, L-Gain | SEER2 20.9, 8.9 HSPF2, Gas Backup, 35 F Switchover |  | 100 cfm/W, #Bedrooms+1 Fans, 0.5 Deg F offset | None | Asphalt Shingles, Light | Gas, Tankless, UEF=0.96 | 45.6075
48 | Wood, Light | Ceiling R-30 Closed Cell Spray Foam, Vented | R-7 Fiberglass Batt, 2x4, 16 in o.c. | Low-E, Double, Non-metal, Arg, L-Gain | Gas, 98% AFUE | SEER2 23.3 | 4% Leakage, R-6; 50% Surface Area, Supply Only (Mini-Split) | None | Asphalt Shingles, Light | Gas, Tank, UEF=0.83 | 53.7211